## Sheet1
Component Count: | 68
Ref | Value | Footprint | Comment
C1 | 10n | Capacitors:CAP_0603 | Any capacitor X7R/X5R with such capacitance, 25V
C2 | 2u2 | Capacitors:CAP_0603 | Any capacitor X7R/X5R with such capacitance, 25V
C7 | 10u | Capacitors:CAP_0805 | Any capacitor X7R/X5R with such capacitance,6.3V
C8 | 0.1u | Capacitors:CAP_0603 | Any capacitor X7R/X5R with such capacitance, 25V
C9 | 0.1u | Capacitors:CAP_0603 | Any capacitor X7R/X5R with such capacitance, 25V
C10 | 18pF | Capacitors:CAP_0603 | Any capacitor X7R/X5R with such capacitance, 25V
C11 | 0.1u | Capacitors:CAP_0603 | Any capacitor X7R/X5R with such capacitance, 25V
C12 | 0.1u | Capacitors:CAP_0603 | Any capacitor X7R/X5R with such capacitance, 25V
C13 | 18pF | Capacitors:CAP_0603 | Any capacitor X7R/X5R with such capacitance, 25V
C14 | 0.1u | Capacitors:CAP_0603 | Any capacitor X7R/X5R with such capacitance, 25V
C15 | 0.1u | Capacitors:CAP_0603 | Any capacitor X7R/X5R with such capacitance, 25V
C16 | 0.1u | Capacitors:CAP_0603 | Any capacitor X7R/X5R with such capacitance, 25V
C17 | 1000u | Capacitors:CAP_10xxR | Any capacitor with such capacitance, 25V
C18 | 1000pF | Capacitors:CAP_0603 | Any capacitor X7R/X5R with such capacitance, 25V
C19 | 1u | Capacitors:CAP_0603 | Any capacitor X7R/X5R with such capacitance, 25V
C22 | 100p | Capacitors:CAP_0603 | Any capacitor with such capacitance, 25V
C24 | 100p | Capacitors:CAP_0603 | Any capacitor with such capacitance, 25V
C26 | 0.1u | Capacitors:CAP_0603 | Any capacitor X7R/X5R with such capacitance, 25V
C27 | 0.1u | Capacitors:CAP_0603 | Any capacitor X7R/X5R with such capacitance, 25V
C30 | 100p | Capacitors:CAP_0603 | Any capacitor with such capacitance, 25V
C32 | 10u | Capacitors:CAP_0805 | Any capacitor X7R/X5R with such capacitance,6.3V
C33 | 10u | Capacitors:CAP_0805 | Any capacitor X7R/X5R with such capacitance,6.3V
C36 | 220n | Capacitors:CAP_0603 | Any capacitor X7R/X5R with such capacitance, 50V
C37 | 10n | Capacitors:CAP_0603 | Any capacitor X7R/X5R with such capacitance, 25V
C40 | 0.1u | Capacitors:CAP_0603 | Any capacitor X7R/X5R with such capacitance, 25V
C42 | 0.1u | Capacitors:CAP_0603 | Any capacitor X7R/X5R with such capacitance, 25V
C44 | 0.1u | Capacitors:CAP_0603 | Any capacitor X7R/X5R with such capacitance, 25V
C46 | 0.1u | Capacitors:CAP_0603 | Any capacitor X7R/X5R with such capacitance, 25V
D4 | LED | LEDs:LED_0603 | Any green LED
D18 | LED | LEDs:LED_0603 | Any green LED
D20 | LED | LEDs:LED_0603 | Any green LED
D23 | 1N4148 | Diodes:SOD80C | Any diode, 50V reverse voltage
D25 | 1N4148 | Diodes:SOD80C | Any diode, 50V reverse voltage
DA1 | LP2951 | SO_DIL_TSSOP:SO8_150MIL | LP2951CD−3.3, LP2951CD
DD1 | STM32F103RCT6 | LQFP_TQFP:LQFP64 | stm32F103RET6 can be used
R1 | 1M | Resistors:RES_0603 | Any 1% resistor with such value
R2 | 2R0 | Resistors:RES_0603 | Any 1% resistor with such value
R3 | 10k | Resistors:RES_0603 | Any 1% resistor with such value
R4 | 1k | Resistors:RES_0603 | Any 1% resistor with such value
R5 | 1k5 | Resistors:RES_0603 | Any 1% resistor with such value
R46 | 1k | Resistors:RES_0603 | Any 1% resistor with such value
R51 | 20k | Resistors:RES_0603 | Any 1% resistor with such value
R52 | 12k | Resistors:RES_0603 | Any 1% resistor with such value
R53 | 1k | Resistors:RES_0603 | Any 1% resistor with such value
R56 | 1k | Resistors:RES_0603 | Any 1% resistor with such value
R58 | 1k | Resistors:RES_0603 | Any 1% resistor with such value
R60 | 56k | Resistors:RES_0603 | Any 1% resistor with such value
R62 | 56k | Resistors:RES_0603 | Any 1% resistor with such value
R64 | 56k | Resistors:RES_0603 | Any 1% resistor with such value
R68 | 33k | Resistors:RES_0603 | Any 1% resistor with such value
R69 | 4k7 | Resistors:RES_0603 | Any 1% resistor with such value
SW2 | SWITCH_H | BtnsSwitches:SW_SS9
U1 | L6470H | SO_DIL_TSSOP:HTSSOP28
U2 | USBLC6 | SOT:SOT23-6
XL1 | CONN_6 | Connectors:PLS-6
XL2 | USB_MICRO | Connectors:USBmicro_MOLEX_1050170001
XL3 | CONN_3 | Connectors:W03_Pitch_2d54
XL4 | CONN_3 | Connectors:W03_Pitch_2d54
XL8 | BARREL_SOCKET | Connectors:Barrel
XTAL1 | 12 MHz | Quartz:0503x4-4 | Any quartz rezonator 30ppm